## Sheet
Experiment Info | [14 empty] | 1: Cleaning O2-Plasma | [8 empty] | 2: Cleaning UV-Ozone | [6 empty] | 3: Spin Coating | [16 empty] | 4: Dip Coating | [23 empty] | 5: Slot Die Coating | [21 empty] | 6: Inkjet Printing | [25 empty] | 7: Evaporation | [14 empty] | 8: Sublimation | [14 empty] | 9: Seq-Evaporation | [6 empty] | 10: Co-Evaporation | [6 empty] | 11: Sputtering | [12 empty] | 12: Laser Scribing | [6 empty] | 13: ALD | [15 empty] | 14: Annealing |  |  |  |  | 15: Generic Process
Date | Project_Name | Batch | Subbatch | Sample | Nomad ID | Variation | Sample dimension | Sample area [cm^2] | Number of pixels | Pixel area [cm^2] | Substrate material | Substrate conductive layer | Number of junctions | Notes | Solvent 1 | Time 1 [s] | Temperature 1 [°C] | Solvent 2 | Time 2 [s] | Temperature 2 [°C] | Gas-Plasma Gas | Gas-Plasma Time [s] | Gas-Plasma Power [W] | Solvent 1 | Time 1 [s] | Temperature 1 [°C] | Solvent 2 | Time 2 [s] | Temperature 2 [°C] | UV-Ozone Time [s] | Material name | Layer type | Tool/GB name | Solvent 1 name | Solvent 1 volume [uL] | Solvent 1 relative amount | Solute 1 name | Solute 1 Concentration [mM] | Solution volume [um] | Spin Delay [s] | Rotation speed [rpm] | Rotation time [s] | Acceleration [rpm/s] | Annealing time [min] | Annealing temperature [°C] | Annealing atmosphere | Notes | Material name | Layer type | Tool/GB name | Solvent 1 name | Solvent 1 volume [uL] | Solvent 1 relative amount | Solvent 2 name | Solvent 2 volume [uL] | Solvent 2 relative amount | Solute 1 name | Solute 1 Concentration [mM] | Solute 2 name | Solute 2 Concentration [mM] | Solute 3 name | Solute 3 Concentration [mM] | Solute 4 name | Solute 4 Concentration [mM] | Solute 5 name | Solute 5 Concentration [mM] | Dipping duration [s] | Annealing time [min] | Annealing temperature [°C] | Annealing atmosphere | Notes | Material name | Layer type | Tool/GB name | Solvent 1 name | Solvent 1 volume [uL] | Solvent 1 relative amount | Solute 1 name | Solute 1 Concentration [mM] | Solute 2 name | Solute 2 Concentration [mM] | Solution volume [um] | Flow rate [ul/min] | Head gap [mm] | Speed [mm/s] | Air knife angle [°] | Air knife gap [cm] | Bead volume [mm/s] | Drying speed [cm/min] | Annealing time [min] | Annealing temperature [°C] | Annealing atmosphere | Notes | Material name | Layer type | Tool/GB name | Solvent 1 name | Solvent 1 volume [uL] | Solvent 1 relative amount | Solute 1 name | Solute 1 Concentration [mM] | Solute 2 name | Solute 2 Concentration [mM] | Printhead name | Number of active nozzles | Droplet density [dpi] | Quality factor | Step size | Printed area [mm²] | Droplet per second [1/s] | Droplet volume [pl] | Ink reservoir pressure [bar] | Table temperature [°C] | Nozzle temperature [°C] | rel. humidity [%] | Annealing time [min] | Annealing temperature [°C] | Annealing atmosphere | Notes | Material name | Layer type | Tool/GB name | Organic | Base pressure [bar] | Pressure start [bar] | Pressure end [bar] | Source temperature start[°C] | Source temperature end[°C] | Substrate temperature [°C] | Thickness [nm] | Rate start[angstrom/s] | Rate target[angstrom/s] | Tooling factor | Notes | Material name | Layer type | Tool/GB name | Organic | Base pressure [bar] | Pressure start [bar] | Pressure end [bar] | Source temperature start[°C] | Source temperature end[°C] | Substrate temperature [°C] | Thickness [nm] | Rate start[angstrom/s] | Rate target[angstrom/s] | Tooling factor | Notes | Material name | Layer type | Tool/GB name | Base pressure [bar] | Pressure start [bar] | Pressure end [bar] | Substrate temperature [°C] | Material name | Layer type | Tool/GB name | Base pressure [bar] | Pressure start [bar] | Pressure end [bar] | Substrate temperature [°C] | Material name | Layer type | Tool/GB name | Gas | Temperature [°C] | Pressure [mbar] | Deposition time [s] | Burn in time [s] | Power [W] | Rotation rate [rpm] | Thickness [nm] | Gas flow rate [cm^3/min] | Notes | Laser wavelength [nm] | Laser pulse time [ps] | Laser pulse frequency [kHz] | Speed [mm/s] | Fluence [J/cm2] | Power [%] | Recipe file | Material name | Layer type | Tool/GB name | Source | Thickness [nm] | Temperature [°C] | Rate [A/s] | Time [s] | Number of cycles | Precursor 1 | Pulse duration 1 [s] | Manifold temperature 1 [°C] | Bottle temperature 1 [°C] | Precursor 2 (Oxidizer/Reducer) | Pulse duration 2 [s] | Manifold temperature 2 [°C] | Annealing time [min] | Annealing temperature [°C] | Annealing athmosphere | Relative humidity [%] | Notes | Name | Notes
26-02-2025 | Test | 1 | 1 | 1 |  | 1000 rpm | 1 cm x 1 cm | 0.16 | 6 | 0.16 | Glass | ITO | 1 | Test excel | Hellmanex | 31 | 61 | Hellmanex | 32 | 62 | Oxygen | 180 | 50 | Hellmanex | 31 | 61 | Hellmanex | 32 | 62 | 900 | Perovskite | Active Layer | HyprintBox | DMF | 10 | 1.5 | Lead Iodide | 1.42 | 100 | 0.5 | 1500 | 30 | 500 | 30 | 120 | Nitrogen | Test annealing | Perovskite | Active Layer | HyprintBox | DMF | 10 | 1.5 | DMF | 20 | 1.5 | Lead Iodide | 1.42 | Lead Iodide | 1.42 | Lead Iodide | 1.42 | Lead Iodide | 1.42 | Lead Iodide | 1.42 | 15 | 30 | 120 | Nitrogen | Test annealing | Perovskite | Active Layer | HyprintBox | DMF | 10 | 1.5 | Lead Iodide | 1.42 | Lead Iodide | 1.42 | 100 | 25 | 0.3 | 15 | 45 | 0.5 | 2 | 30 | 30 | 120 | Nitrogen | Test annealing | Perovskite | Active Layer | HyprintBox | DMF | 10 | 1.5 | Lead Iodide | 1.42 | Lead Iodide | 1.42 | Spectra 0.8uL | 128 | 400 | 3 | 10 | 100 | 5000 | 10 | 0.3 | 40 | 35 | 45 | 30 | 120 | Nitrogen | Test annealing | PCBM | Electron Transport Layer | Hysprint Evap | TRUE | 1e-06 | 5e-06 | 3e-06 | 150 | 160 | 25 | 100 | 0.5 | 1 | 1.5 | Test note | PCBM | Electron Transport Layer | Hysprint Evap | TRUE | 1e-06 | 5e-06 | 3e-06 | 150 | 160 | 25 | 100 | 0.5 | 1 | 1.5 | Test note | Aluminium | Electrode | IRIS Evap | 1e-06 | 5e-06 | 3e-06 | 25 | Aluminium | Electrode | IRIS Evap | 1e-06 | 5e-06 | 3e-06 | 25 | TiO2 | Electron Transport Layer | Hysprint tool | Argon | 200 | 0.01 | 300 | 60 | 150 | 30 | 50 | 20 | Test Sputtering | 532 | 8 | 80 | 100 | 0.5 | 75 | test_scribing_recipe.xml | Al2O3 | Electron Transport Layer | IRIS ALD | TMA | 25 | 150 | 0.1 | 1800 | 250 | TMA | 0.2 | 80 | 25 | H2O | 0.1 | 70 | 60 | 150 | Nitrogen | 35 | Test annealing process | Test Generic Process | This is a test generic process