## Sheet
Experiment Info | [10 empty] | 1: Cleaning O2-Plasma | [8 empty] | 2: Spin Coating | [25 empty] | 3: Inkjet Printing | [24 empty] | 4: ALD | [15 empty] | 5: Laser Scribing | [6 empty] | 6: Slot Die Coating | [18 empty] | 7: Evaporation | [13 empty] | 8: Sputtering | [12 empty] | 9: Generic Process
Date | Project_Name | Batch | Subbatch | Sample | Nomad ID | Variation | Sample dimension | Sample area [cm^2] | Substrate material | Substrate conductive layer | Solvent 1 | Time 1 [s] | Temperature 1 [°C] | Solvent 2 | Time 2 [s] | Temperature 2 [°C] | Gas-Plasma Gas | Gas-Plasma Time [s] | Gas-Plasma Power [W] | Material name | Layer type | Tool/GB name | Solvent 1 name | Solvent 1 volume [uL] | Solvent 1 relative amount | Solute 1 name | Solute 1 Concentration [mM] | Solute 1 relative amount | Solution volume [um] | Spin Delay [s] | Rotation speed 1 [rpm] | Rotation time 1 [s] | Acceleration 1 [rpm/s] | Rotation speed 2 [rpm] | Rotation time 2 [s] | Acceleration 2 [rpm/s] | Anti solvent name | Anti solvent volume [ml] | Anti solvent dropping time [s] | Anti solvent dropping speed [ul/s] | Anti solvent dropping heigt [mm] | Annealing time [min] | Annealing temperature [°C] | Annealing athmosphere | Notes | Material name | Layer type | Tool/GB name | Solvent 1 name | Solvent 1 volume [uL] | Solute 1 type | Solute 1 Concentration [mM] | Solute 2 type | Solute 2 Concentration [mM] | Printhead name | Number of active nozzles | Droplet density [dpi] | Quality factor | Step size | Printed area [mm²] | Droplet per second [1/s] | Droplet volume [pl] | Ink reservoir pressure [bar] | Table temperature [°C] | Nozzle temperature [°C] | rel. humidity [%] | Annealing time [min] | Annealing temperature [°C] | Annealing athmosphere | Notes | Material name | Layer type | Tool/GB name | Source | Thickness [nm] | Temperature [°C] | Rate [A/s] | Time [s] | Number of cycles | Precursor 1 | Pulse duration 1 [s] | Manifold temperature 1 [°C] | Bottle temperature 1 [°C] | Precursor 2 (Oxidizer/Reducer) | Pulse duration 2 [s] | Manifold temperature 2 [°C] | Laser wavelength [nm] | Laser pulse time [ps] | Laser pulse frequency [kHz] | Speed [mm/s] | Fluence [J/cm2] | Power [%] | Recipe file | Material name | Layer type | Tool/GB name | Solvent 1 name | Solvent 1 volume [uL] | Solute 1 type | Solute 1 Concentration [mM] | Solution volume [um] | Flow rate [ul/min] | Head gap [mm] | Speed [mm/s] | Air knife angle [°] | Air knife gap [cm] | Bead volume [mm/s] | Drying speed [cm/min] | Annealing time [min] | Annealing temperature [°C] | Annealing athmosphere | Notes | Material name | Layer type | Tool/GB name | Organic | Base pressure [bar] | Pressure start [mbar] | Pressure end [mbar] | Source temperature start[°C] | Source temperature end[°C] | Substrate temperature [°C] | Thickness [nm] | Rate [angstrom/s] | Tooling factor | Notes | Material name | Layer type | Tool/GB name | Gas | Temperature [°C] | Pressure [mbar] | Deposition time [s] | Burn in time [s] | Power [W] | Rotation rate [rpm] | Thickness [nm] | Gas flow rate [cm^3/min] | Notes | Name | Notes
| TestP | AA | 1 | 1 | hzb_TestP_AA_1_c-1 | A | 5x5 | 10 | Glass | ITO | Isopropanol | 100 | 10 | Ethanol | 10 | 100 | O2 | 20 | 50 | CsMAFA | Absorber Layer | Box1 | Ethanol | 1 | 1 | PbI2 | 2 | 0.5 | 1 | 10 | 100 | 10 | 100 | 10 | 100 | 10 | Ethanol | 10 | 15 | 100 | 10 | 10 | 100 | Ar | Bla | NiO2 | HTL | Box2 | Ethanol | 10 | Ni | 1 | Fe | 2 | abc | 10 | 1 | QF3 | SS1 | 5 | 10 | 10 | 1 | 500 | 10 | 23 | 100 | 14 | N2 |  | Ar | ETL | Box3 | aa | 10 | 100 | 1 | 12 | 10 | 1 | 12 | 12 | 12 | 2 | 2 | 3 | 400 | 10 | 1 | 12 | 12 | 3 | abc.txt | CsMaFa | Absorber Layer | Box4 | Ethanol | 10 | CsI2 | 10 | 10 | 12 | 4 | 2 | 1 | 1 | 12 | 12 | 2 | 5 | N2 |  | Ar | Electron Transport Layer | Box5 | n | 10 | 1 | 2 | 100 | 120 | 50 | 10 | 1 |  |  | Pd | HTL | Box5 | N2 | 100 | 1 | 12 | 1 | 23 | 100 | 10 | 1 |  | Another process
| TestP | AA | 1 | 2 | hzb_TestP_AA_1_c-2 | A | 5x5 | 10 | Glass | ITO | Isopropanol | 100 | 10 | Ethanol | 10 | 100 | O2 | 20 | 50 | CsMAFA | Absorber Layer | Box1 | Ethanol | 1 | 1 | PbI2 | 2 | 0.5 | 1 | 10 | 100 | 10 | 100 | 10 | 100 | 10 | Ethanol | 10 | 15 | 100 | 10 | 10 | 100 | Ar | Bla | NiO2 | HTL | Box2 | Ethanol | 10 | Ni | 1 | Fe | 2 | abc | 10 | 1 | QF3 | SS1 | 5 | 10 | 10 | 1 | 500 | 10 | 23 | 100 | 14 | N2 |  | Ar | ETL | Box3 | aa | 10 | 100 | 1 | 12 | 10 | 1 | 12 | 12 | 12 | 2 | 2 | 3 | 400 | 10 | 1 | 12 | 12 | 3 | abc.txt | CsMaFa | Absorber Layer | Box4 | Ethanol | 10 | CsI2 | 10 | 10 | 12 | 4 | 2 | 1 | 1 | 12 | 12 | 2 | 5 | N2 |  | Ar | Electron Transport Layer | Box5 | n | 10 | 1 | 2 | 100 | 120 | 50 | 10 | 1 |  |  | Pd | HTL | Box5 | N2 | 100 | 1 | 12 | 1 | 23 | 100 | 10 | 1 |  | Another process
| TestP | AA | 1 | 3 | hzb_TestP_AA_1_c-3 | A | 5x5 | 10 | Glass | ITO | Isopropanol | 100 | 10 | Ethanol | 10 | 100 | O2 | 20 | 50 | CsMAFA | Absorber Layer | Box1 | Ethanol | 1 | 1 | PbI2 | 2 | 0.5 | 1 | 10 | 100 | 10 | 100 | 10 | 100 | 10 | Ethanol | 10 | 15 | 100 | 10 | 10 | 100 | Ar | Bla | NiO2 | HTL | Box2 | Ethanol | 10 | Ni | 1 | Fe | 2 | abc | 10 | 1 | QF3 | SS1 | 5 | 10 | 10 | 1 | 500 | 10 | 23 | 100 | 14 | N2 |  | Ar | ETL | Box3 | aa | 10 | 100 | 1 | 12 | 10 | 1 | 12 | 12 | 12 | 2 | 2 | 3 | 400 | 10 | 1 | 12 | 12 | 3 | abc.txt | CsMaFa | Absorber Layer | Box4 | Ethanol | 10 | CsI2 | 10 | 10 | 12 | 4 | 2 | 1 | 1 | 12 | 12 | 2 | 5 | N2 |  | Ar | Electron Transport Layer | Box5 | n | 10 | 1 | 2 | 100 | 120 | 50 | 10 | 1 |  |  | Pd | HTL | Box5 | N2 | 100 | 1 | 12 | 1 | 23 | 100 | 10 | 1 |  | Another process
| TestP | AA | 1 | 4 | hzb_TestP_AA_1_c-4 | A | 5x5 | 10 | Glass | ITO | Isopropanol | 100 | 10 | Ethanol | 10 | 100 | O2 | 20 | 50 | CsMAFA | Absorber Layer | Box1 | Ethanol | 1 | 1 | PbI2 | 2 | 0.5 | 1 | 10 | 100 | 10 | 100 | 10 | 100 | 10 | Ethanol | 10 | 15 | 100 | 10 | 10 | 100 | Ar | Bla | NiO2 | HTL | Box2 | Ethanol | 10 | Ni | 1 | Fe | 2 | abc | 10 | 1 | QF3 | SS1 | 5 | 10 | 10 | 1 | 500 | 10 | 23 | 100 | 14 | N2 |  | Ar | ETL | Box3 | aa | 10 | 100 | 1 | 12 | 10 | 1 | 12 | 12 | 12 | 2 | 2 | 3 | 400 | 10 | 1 | 12 | 12 | 3 | abc.txt | CsMaFa | Absorber Layer | Box4 | Ethanol | 10 | CsI2 | 10 | 10 | 12 | 4 | 2 | 1 | 1 | 12 | 12 | 2 | 5 | N2 |  | Ar | Electron Transport Layer | Box5 | n | 10 | 1 | 2 | 100 | 120 | 50 | 10 | 1 |  |  | Pd | HTL | Box5 | N2 | 100 | 1 | 12 | 1 | 23 | 100 | 10 | 1 |  | Another process
| TestP | AA | 1 | 5 | hzb_TestP_AA_1_c-5 | A | 5x5 | 10 | Glass | ITO | Isopropanol | 100 | 10 | Ethanol | 10 | 100 | O2 | 20 | 50 | CsMAFA | Absorber Layer | Box1 | Ethanol | 1 | 1 | PbI2 | 2 | 0.5 | 1 | 10 | 100 | 10 | 100 | 10 | 100 | 10 | Ethanol | 10 | 15 | 100 | 10 | 10 | 100 | Ar | Bla | NiO2 | HTL | Box2 | Ethanol | 10 | Ni | 1 | Fe | 2 | abc | 10 | 1 | QF3 | SS1 | 5 | 10 | 10 | 1 | 500 | 10 | 23 | 100 | 14 | N2 |  | Ar | ETL | Box3 | aa | 10 | 100 | 1 | 12 | 10 | 1 | 12 | 12 | 12 | 2 | 2 | 3 | 400 | 10 | 1 | 12 | 12 | 3 | abc.txt | CsMaFa | Absorber Layer | Box4 | Ethanol | 10 | CsI2 | 10 | 10 | 12 | 4 | 2 | 1 | 1 | 12 | 12 | 2 | 5 | N2 |  | Ar | Electron Transport Layer | Box5 | n | 10 | 1 | 2 | 100 | 120 | 50 | 10 | 1 |  |  | Pd | HTL | Box5 | N2 | 100 | 1 | 12 | 1 | 23 | 100 | 10 | 1 |  | Another process
| TestP | AA | 1 | 6 | hzb_TestP_AA_1_c-6 | A | 5x5 | 10 | Glass | ITO | Isopropanol | 100 | 10 | Ethanol | 10 | 100 | O2 | 20 | 50 | CsMAFA | Absorber Layer | Box1 | Ethanol | 1 | 1 | PbI2 | 2 | 0.5 | 1 | 10 | 100 | 10 | 100 | 10 | 100 | 10 | Ethanol | 10 | 15 | 100 | 10 | 10 | 100 | Ar | Bla | NiO2 | HTL | Box2 | Ethanol | 10 | Ni | 1 | Fe | 2 | abc | 10 | 1 | QF3 | SS1 | 5 | 10 | 10 | 1 | 500 | 10 | 23 | 100 | 14 | N2 |  | Ar | ETL | Box3 | aa | 10 | 100 | 1 | 12 | 10 | 1 | 12 | 12 | 12 | 2 | 2 | 3 | 400 | 10 | 1 | 12 | 12 | 3 | abc.txt | CsMaFa | Absorber Layer | Box4 | Ethanol | 10 | CsI2 | 10 | 10 | 12 | 4 | 2 | 1 | 1 | 12 | 12 | 2 | 5 | N2 |  | Ar | Electron Transport Layer | Box5 | n | 10 | 1 | 2 | 100 | 120 | 50 | 10 | 1 |  |  | Pd | HTL | Box5 | N2 | 100 | 1 | 12 | 1 | 23 | 100 | 10 | 1 |  | Another process
| TestP | AA | 1 | 7 | hzb_TestP_AA_1_c-7 | A | 5x5 | 10 | Glass | ITO | Isopropanol | 100 | 10 | Ethanol | 10 | 100 | O2 | 20 | 50 | CsMAFA | Absorber Layer | Box1 | Ethanol | 1 | 1 | PbI2 | 2 | 0.5 | 1 | 10 | 100 | 10 | 100 | 10 | 100 | 10 | Ethanol | 10 | 15 | 100 | 10 | 10 | 100 | Ar | Bla | NiO2 | HTL | Box2 | Ethanol | 10 | Ni | 1 | Fe | 2 | abc | 10 | 1 | QF3 | SS1 | 5 | 10 | 10 | 1 | 500 | 10 | 23 | 100 | 14 | N2 |  | Ar | ETL | Box3 | aa | 10 | 100 | 1 | 12 | 10 | 1 | 12 | 12 | 12 | 2 | 2 | 3 | 400 | 10 | 1 | 12 | 12 | 3 | abc.txt | CsMaFa | Absorber Layer | Box4 | Ethanol | 10 | CsI2 | 10 | 10 | 12 | 4 | 2 | 1 | 1 | 12 | 12 | 2 | 5 | N2 |  | Ar | Electron Transport Layer | Box5 | n | 10 | 1 | 2 | 100 | 120 | 50 | 10 | 1 |  |  | Pd | HTL | Box5 | N2 | 100 | 1 | 12 | 1 | 23 | 100 | 10 | 1 |  | Another process
| TestP | AA | 1 | 8 | hzb_TestP_AA_1_c-8 | A | 5x5 | 10 | Glass | ITO | Isopropanol | 100 | 10 | Ethanol | 10 | 100 | O2 | 20 | 50 | CsMAFA | Absorber Layer | Box1 | Ethanol | 1 | 1 | PbI2 | 2 | 0.5 | 1 | 10 | 100 | 10 | 100 | 10 | 100 | 10 | Ethanol | 10 | 15 | 100 | 10 | 10 | 100 | Ar | Bla | NiO2 | HTL | Box2 | Ethanol | 10 | Ni | 1 | Fe | 2 | abc | 10 | 1 | QF3 | SS1 | 5 | 10 | 10 | 1 | 500 | 10 | 23 | 100 | 14 | N2 |  | Ar | ETL | Box3 | aa | 10 | 100 | 1 | 12 | 10 | 1 | 12 | 12 | 12 | 2 | 2 | 3 | 400 | 10 | 1 | 12 | 12 | 3 | abc.txt | CsMaFa | Absorber Layer | Box4 | Ethanol | 10 | CsI2 | 10 | 10 | 12 | 4 | 2 | 1 | 1 | 12 | 12 | 2 | 5 | N2 |  | Ar | Electron Transport Layer | Box5 | n | 10 | 1 | 2 | 100 | 120 | 50 | 10 | 1 |  |  | Pd | HTL | Box5 | N2 | 100 | 1 | 12 | 1 | 23 | 100 | 10 | 1 |  | Another process
| TestP | AA | 2 | 1 | hzb_TestP_AA_2_c-1 | A | 5x5 | 10 | Glass | ITO | Isopropanol | 100 | 10 | Ethanol | 10 | 100 | O2 | 20 | 50 | CsMAFA | Absorber Layer | Box1 | Ethanol | 1 | 1 | PbI2 | 2 | 0.5 | 1 | 10 | 100 | 10 | 100 | 10 | 100 | 10 | Ethanol | 10 | 15 | 100 | 10 | 10 | 100 | Ar | Bla | NiO2 | HTL | Box2 | Ethanol | 10 | Ni | 1 | Fe | 2 | abc | 10 | 1 | QF3 | SS1 | 5 | 10 | 10 | 1 | 500 | 10 | 23 | 100 | 14 | N2 |  | Ar | ETL | Box3 | aa | 10 | 100 | 1 | 12 | 10 | 1 | 12 | 12 | 12 | 2 | 2 | 3 | 400 | 10 | 1 | 12 | 12 | 3 | abc.txt | CsMaFa | Absorber Layer | Box4 | Ethanol | 10 | CsI2 | 10 | 10 | 12 | 4 | 2 | 1 | 1 | 12 | 12 | 2 | 5 | N2 |  | Ar | Electron Transport Layer | Box5 | n | 10 | 1 | 2 | 100 | 120 | 50 | 10 | 1 |  |  | Pd | HTL | Box5 | N2 | 100 | 1 | 12 | 1 | 23 | 100 | 10 | 1 |  | Another process
| TestP | AA | 2 | 2 | hzb_TestP_AA_2_c-2 | A | 5x5 | 10 | Glass | ITO | Isopropanol | 100 | 10 | Ethanol | 10 | 100 | O2 | 20 | 50 | CsMAFA | Absorber Layer | Box1 | Ethanol | 1 | 1 | PbI2 | 2 | 0.5 | 1 | 10 | 100 | 10 | 100 | 10 | 100 | 10 | Ethanol | 10 | 15 | 100 | 10 | 10 | 100 | Ar | Bla | NiO2 | HTL | Box2 | Ethanol | 10 | Ni | 1 | Fe | 2 | abc | 10 | 1 | QF3 | SS1 | 5 | 10 | 10 | 1 | 500 | 10 | 23 | 100 | 14 | N2 |  | Ar | ETL | Box3 | aa | 10 | 100 | 1 | 12 | 10 | 1 | 12 | 12 | 12 | 2 | 2 | 3 | 400 | 10 | 1 | 12 | 12 | 3 | abc.txt | CsMaFa | Absorber Layer | Box4 | Ethanol | 10 | CsI2 | 10 | 10 | 12 | 4 | 2 | 1 | 1 | 12 | 12 | 2 | 5 | N2 |  | Ar | Electron Transport Layer | Box5 | n | 10 | 1 | 2 | 100 | 120 | 50 | 10 | 1 |  |  | Pd | HTL | Box5 | N2 | 100 | 1 | 12 | 1 | 23 | 100 | 10 | 1 |  | Another process
| TestP | AA | 2 | 3 | hzb_TestP_AA_2_c-3 | A | 5x5 | 10 | Glass | ITO | Isopropanol | 100 | 10 | Ethanol | 10 | 100 | O2 | 20 | 50 | CsMAFA | Absorber Layer | Box1 | Ethanol | 1 | 1 | PbI2 | 2 | 0.5 | 1 | 10 | 100 | 10 | 100 | 10 | 100 | 10 | Ethanol | 10 | 15 | 100 | 10 | 10 | 100 | Ar | Bla | NiO2 | HTL | Box2 | Ethanol | 10 | Ni | 1 | Fe | 2 | abc | 10 | 1 | QF3 | SS1 | 5 | 10 | 10 | 1 | 500 | 10 | 23 | 100 | 14 | N2 |  | Ar | ETL | Box3 | aa | 10 | 100 | 1 | 12 | 10 | 1 | 12 | 12 | 12 | 2 | 2 | 3 | 400 | 10 | 1 | 12 | 12 | 3 | abc.txt | CsMaFa | Absorber Layer | Box4 | Ethanol | 10 | CsI2 | 10 | 10 | 12 | 4 | 2 | 1 | 1 | 12 | 12 | 2 | 5 | N2 |  | Ar | Electron Transport Layer | Box5 | n | 10 | 1 | 2 | 100 | 120 | 50 | 10 | 1 |  |  | Pd | HTL | Box5 | N2 | 100 | 1 | 12 | 1 | 23 | 100 | 10 | 1 |  | Another process
| TestP | AA | 2 | 4 | hzb_TestP_AA_2_c-4 | A | 5x5 | 10 | Glass | ITO | Isopropanol | 100 | 10 | Ethanol | 10 | 100 | O2 | 20 | 50 | CsMAFA | Absorber Layer | Box1 | Ethanol | 1 | 1 | PbI2 | 2 | 0.5 | 1 | 10 | 100 | 10 | 100 | 10 | 100 | 10 | Ethanol | 10 | 15 | 100 | 10 | 10 | 100 | Ar | Bla | NiO2 | HTL | Box2 | Ethanol | 10 | Ni | 1 | Fe | 2 | abc | 10 | 1 | QF3 | SS1 | 5 | 10 | 10 | 1 | 500 | 10 | 23 | 100 | 14 | N2 |  | Ar | ETL | Box3 | aa | 10 | 100 | 1 | 12 | 10 | 1 | 12 | 12 | 12 | 2 | 2 | 3 | 400 | 10 | 1 | 12 | 12 | 3 | abc.txt | CsMaFa | Absorber Layer | Box4 | Ethanol | 10 | CsI2 | 10 | 10 | 12 | 4 | 2 | 1 | 1 | 12 | 12 | 2 | 5 | N2 |  | Ar | Electron Transport Layer | Box5 | n | 10 | 1 | 2 | 100 | 120 | 50 | 10 | 1 |  |  | Pd | HTL | Box5 | N2 | 100 | 1 | 12 | 1 | 23 | 100 | 10 | 1 |  | Another process
| TestP | AA | 2 | 5 | hzb_TestP_AA_2_c-5 | A | 5x5 | 10 | Glass | ITO | Isopropanol | 100 | 10 | Ethanol | 10 | 100 | O2 | 20 | 50 | CsMAFA | Absorber Layer | Box1 | Ethanol | 1 | 1 | PbI2 | 2 | 0.5 | 1 | 10 | 100 | 10 | 100 | 10 | 100 | 10 | Ethanol | 10 | 15 | 100 | 10 | 10 | 100 | Ar | Bla | NiO2 | HTL | Box2 | Ethanol | 10 | Ni | 1 | Fe | 2 | abc | 10 | 1 | QF3 | SS1 | 5 | 10 | 10 | 1 | 500 | 10 | 23 | 100 | 14 | N2 |  | Ar | ETL | Box3 | aa | 10 | 100 | 1 | 12 | 10 | 1 | 12 | 12 | 12 | 2 | 2 | 3 | 400 | 10 | 1 | 12 | 12 | 3 | abc.txt | CsMaFa | Absorber Layer | Box4 | Ethanol | 10 | CsI2 | 10 | 10 | 12 | 4 | 2 | 1 | 1 | 12 | 12 | 2 | 5 | N2 |  | Ar | Electron Transport Layer | Box5 | n | 10 | 1 | 2 | 100 | 120 | 50 | 10 | 1 |  |  | Pd | HTL | Box5 | N2 | 100 | 1 | 12 | 1 | 23 | 100 | 10 | 1 |  | Another process
| TestP | AA | 2 | 6 | hzb_TestP_AA_2_c-6 | A | 5x5 | 10 | Glass | ITO | Isopropanol | 100 | 10 | Ethanol | 10 | 100 | O2 | 20 | 50 | CsMAFA | Absorber Layer | Box1 | Ethanol | 1 | 1 | PbI2 | 2 | 0.5 | 1 | 10 | 100 | 10 | 100 | 10 | 100 | 10 | Ethanol | 10 | 15 | 100 | 10 | 10 | 100 | Ar | Bla | NiO2 | HTL | Box2 | Ethanol | 10 | Ni | 1 | Fe | 2 | abc | 10 | 1 | QF3 | SS1 | 5 | 10 | 10 | 1 | 500 | 10 | 23 | 100 | 14 | N2 |  | Ar | ETL | Box3 | aa | 10 | 100 | 1 | 12 | 10 | 1 | 12 | 12 | 12 | 2 | 2 | 3 | 400 | 10 | 1 | 12 | 12 | 3 | abc.txt | CsMaFa | Absorber Layer | Box4 | Ethanol | 10 | CsI2 | 10 | 10 | 12 | 4 | 2 | 1 | 1 | 12 | 12 | 2 | 5 | N2 |  | Ar | Electron Transport Layer | Box5 | n | 10 | 1 | 2 | 100 | 120 | 50 | 10 | 1 |  |  | Pd | HTL | Box5 | N2 | 100 | 1 | 12 | 1 | 23 | 100 | 10 | 1 |  | Another process
| TestP | AA | 2 | 7 | hzb_TestP_AA_2_c-7 | A | 5x5 | 10 | Glass | ITO | Isopropanol | 100 | 10 | Ethanol | 10 | 100 | O2 | 20 | 50 | CsMAFA | Absorber Layer | Box1 | Ethanol | 1 | 1 | PbI2 | 2 | 0.5 | 1 | 10 | 100 | 10 | 100 | 10 | 100 | 10 | Ethanol | 10 | 15 | 100 | 10 | 10 | 100 | Ar | Bla | NiO2 | HTL | Box2 | Ethanol | 10 | Ni | 1 | Fe | 2 | abc | 10 | 1 | QF3 | SS1 | 5 | 10 | 10 | 1 | 500 | 10 | 23 | 100 | 14 | N2 |  | Ar | ETL | Box3 | aa | 10 | 100 | 1 | 12 | 10 | 1 | 12 | 12 | 12 | 2 | 2 | 3 | 400 | 10 | 1 | 12 | 12 | 3 | abc.txt | CsMaFa | Absorber Layer | Box4 | Ethanol | 10 | CsI2 | 10 | 10 | 12 | 4 | 2 | 1 | 1 | 12 | 12 | 2 | 5 | N2 |  | Ar | Electron Transport Layer | Box5 | n | 10 | 1 | 2 | 100 | 120 | 50 | 10 | 1 |  |  | Pd | HTL | Box5 | N2 | 100 | 1 | 12 | 1 | 23 | 100 | 10 | 1 |  | Another process
| TestP | AA | 2 | 8 | hzb_TestP_AA_2_c-8 | A | 5x5 | 10 | Glass | ITO | Isopropanol | 100 | 10 | Ethanol | 10 | 100 | O2 | 20 | 50 | CsMAFA | Absorber Layer | Box1 | Ethanol | 1 | 1 | PbI2 | 2 | 0.5 | 1 | 10 | 100 | 10 | 100 | 10 | 100 | 10 | Ethanol | 10 | 15 | 100 | 10 | 10 | 100 | Ar | Bla | NiO2 | HTL | Box2 | Ethanol | 10 | Ni | 1 | Fe | 2 | abc | 10 | 1 | QF3 | SS1 | 5 | 10 | 10 | 1 | 500 | 10 | 23 | 100 | 14 | N2 |  | Ar | ETL | Box3 | aa | 10 | 100 | 1 | 12 | 10 | 1 | 12 | 12 | 12 | 2 | 2 | 3 | 400 | 10 | 1 | 12 | 12 | 3 | abc.txt | CsMaFa | Absorber Layer | Box4 | Ethanol | 10 | CsI2 | 10 | 10 | 12 | 4 | 2 | 1 | 1 | 12 | 12 | 2 | 5 | N2 |  | Ar | Electron Transport Layer | Box5 | n | 10 | 1 | 2 | 100 | 120 | 50 | 10 | 1 |  |  | Pd | HTL | Box5 | N2 | 100 | 1 | 12 | 1 | 23 | 100 | 10 | 1 |  | Another process